## Commands
Command ID | Name | Description | Arguments | Returns
16 | Magna-Power Fetch | Fetches current data structure related to discharge supply from internal DAQ functional globals | Enum(unsigned byte)< 0:"Communication", 1:"Configuration", 2:"Readings", 3:"Control", 4:"Status", 5:"Remote" > | 0: <Magna-Power Communication> 1: "" 2: <Magna-Power Readings> 3: <Magna-Power Control> 4: <Magna-Power Status> 5: <Magna-Power Remote>
17 | Magna-Power Set Communication | Resets connection to discharge supply (and what IP it's assumed to be at) | <Magna-Power Communication> | ""
18 | Magna-Power Get Readings | Retrieves guaranteed fresh reading from discharge supply | "" | <Magna-Power Readings>
19 | Magna-Power Set Control | Changes discharge power settings | <Magna-Power Control> | ""
24 | Alicat Fetch | Fetches current data structure related to mass flow controllers from internal DAQ functional globals | Enum(unsigned byte)< 0:"Communication", 1:"Configuration", 2:"Readings", 3:"Control", 4:"Status", 5:"Remote" > | 0: <Alicat Communication> 1: <Alicat Configuration> 2: <Alicat Readings> 3: <Alicat Control> 4: <Alicat Status> 5: <Alicat Remote>
25 | Alicat Set Communication | Changes which mass flow controllers are connected and what they're labeled | <Alicat Communication> | ""
26 | Alicat Set Configuration | Changes configuration of ALL mass flow controllers (working gas, engineering units, etc.) | <Alicat Configuration> | ""
27 | Alicat Get Readings | Retrieves guaranteed fresh reading from ALL mass flow controllers | "" | <Alicat Readings>
28 | Alicat Set Control | Changes set point of ALL mass flow controllers | <Alicat Control> | ""
32 | Lambda Fetch | Fetches current data structure related to Auxiliary power supplies from internal DAQ functional globals | Enum(unsigned byte)< 0:"Communication", 1:"Configuration", 2:"Readings", 3:"Control", 4:"Status", 5:"Remote" > | 0: <Lambda Communication> 1: <Lambda Configuration> 2: <Lambda Readings> 3: <Lambda Control> 4: <Lambda Status> 5: <Lambda Remote>
33 | Lambda Set Communication | Changes which auxiliary supplies are connected and what they're labeled | <Lambda Communication> | ""
34 | Lambda Set Configuration | Changes configuration of ALL auxiliary supplies (foldback, local lockout) | <Lambda Configuration> | ""
35 | Lambda Get Readings | Retrieves guaranteed fresh readings from ALL auxiliary supplies | "" | <Lambda Readings>
36 | Lambda Set Control | Changes set point of ALL auxiliary supplies | <Lambda Control> | ""
49 | DMM Get Readings | Retrieves guaranteed fresh readings from current shunt DMM. NOTE: API automatically transforms voltage read by DMM to current using an assumed transfer function | "" | <Keysight DMM Readings>
42 | Oscope config

## Data Types
Data Type | Structure
Magna-Power Communication | Cluster{ "Address": string, "Connection": long }
Magna-Power Readings | Cluster{ "Voltage": double, "Current": double, "Enable": boolean, "Voltage Limit": double, "Current Limit": double, "Overvoltage Trip": double, "Overcurrent Trip": double, "Local Control: boolean, "Alarm": boolean }
Magna-Power Control | Cluster{ "Voltage Limit": double, "Current Limit": double, "Overvoltage Trip": double, "Overcurrent Trip": double, "Enable": boolean }
Magna-Power Status | Cluster{"Magna-Power Status" :Cluster{ "status" : boolean, "code": long, "source": string} }
Alicat Communication | Cluster{ "Hub Address": string, "Alicat Devices": Array[Cluster{ "Label": string, "ID": Enum(unsigned byte)<0: "A", 1: "B", 2: "C", 3: "D",...> }]}
Alicat Configuration | Array[Cluster{ "Label": string, "Gas": Enum(unsigned word)<0: "Air, 1:"Ar", 2:"CO2", 3:"H2", 4:"He", 5:"N2", 6:"N2O", 7:"Ne", 8:"O2", 9:"Kr", 10:"Xe", 11:"Custom 1", 12:"Custom 2", 13:"Custom 3"> "Units": Cluster{ "Mass Flow": Enum(unsigned byte)<0:"SCCM", 1:"SLPM", 2:"mg/s", 3:"% FS">, "Pressure": Enum(unsigned byte)<0:"Torr", 1:"PSI", 2:"Pa", 3:"atm">, "Temperature": Enum(unsigned byte)<0:"K", 1:"C", 2:"F">, "Volume Flow": Enum(unsigned byte)<0:"CCM", 1:"LPM", 2:"% FS"> }, "Remote Lockout": boolean }]
Alicat Readings | Array[Cluster{ "Label": string, "Gas": string, "Setpoint": double, "Setpoint Units": string, "Mass Flow": double, "Mass Flow Units": string, "Pressure": double, "Pressure Units": string, "Temperature": double, "Temperature Units": string, "Volume Flow": double, "Volume Flow Units": string, "Valve Hold": boolean }]
Alicat Control | Array[Cluster{ "Label": string, "Setpoint": double, "Units": string, "Loop Control Variable": Enum(unsigned word)<0:"Mass Flow", 1:"Pressure (Abs.)", 2:"Volume Flow}>, "Valve Hold": boolean }]
Alicat Status | Cluster{ "Hub Status": Cluster{"status": boolean, "code": long, "source", string}, "Alicat Statuses": Array[Cluster{"status": boolean, "code": long, "source", string}] }
Lambda Communication | Array[Cluster{ "Label": string, "Address": string }]
Lambda Configuration | Array[Cluster{ "Label": string, "Foldback Protection": boolean, "Local Lockout": boolean }]
Lambda Readings | Array[Cluster{ "Label": string, "Voltage": double, "Current": double, "Enable": boolean, "Voltage Limit": double, "Current Limit": double, "Overvoltage Protection": double, "Remote Mode": Enum(unsigned byte):<0:"Local", 1:"Remote", 2:"Local Lockout"? "Fault": boolean }]
Lambda Control | Array[Cluster{ "Label": string, "Voltage Limit": double, "Current Limit": double, "Overvoltage Protection": double, "Enable": boolean }]
Lambda Status | Cluster{ "Lambda Statuses": Array[Cluster{ "status": boolean, "code": long, "source", string }]}
Keysight DMM Readings | Cluster{ "Current": double }
Oscope Configuration | Cluster{ "TimeBase": OscopeTimeBase, "Channels": Array [Cluster{ "Label": str, "Range": double, "Collect_Waveform": bool, }] }
OscopeTimeBase | Cluster{ "Range": double, "Reference": enum (unsigned byte). "Position": double, } | Enum: 0: left, 1: center, 2: right Typically send 1